## 1. No tracks on bogie
Forwarder without tracks - Calculation of average ground pressure
Variable | Own choice | Unit
Kerb weight without load | 20 | tons
Proportion of kerb weight on front section | 60 | %
Proportion of load on front section | 10 | %
Maximum load capacity | 16 | tons
Number of tires on front section | 4 | n
Width on tires front section | 75 | cm
Diameter on tires front section | 120 | cm | Ground pressure for forwarders' front and rear sections at different load weights
Number of tires on rear section | 4 | n
Width on tires rear section | 75 | cm | Load (tons) | Front (kPa) | Rear (kPa)
Diameter on tires rear section | 120 | cm | 0 | 65.4667 | 43.6444
|  |  | 1 | 66.0122 | 48.5544
|  |  | 2 | 66.5578 | 53.4644
|  |  | 3 | 67.1033 | 58.3744
|  |  | 4 | 67.6489 | 63.2844
|  |  | 5 | 68.1944 | 68.1944
|  |  | 6 | 68.74 | 73.1044
| maxlast |  | 7 | 69.2856 | 78.0144
| x | y | 8 | 69.8311 | 82.9244
| 17 | 0 | 9 | 70.3767 | 87.8344
| 17 | 1 | 10 | 70.9222 | 92.7444
|  |  | 11 | 71.4678 | 97.6544
|  |  | 12 | 72.0133 | 102.5644
|  |  | 13 | 72.5589 | 107.4744
|  |  | 14 | 73.1044 | 112.3844
|  |  | 15 | 73.65 | 117.2944
|  |  | 16 | 74.1956 | 122.2044
|  |  | 17 | 74.7411 | 127.1144
|  |  | 18 | 75.2867 | 132.0244
|  |  | 19 | 75.8322 | 136.9344
|  |  | 20 | 76.3778 | 141.8444
|  |  | 21 | 76.9233 | 146.7544
|  |  | 22 | 77.4689 | 151.6644
|  |  | 23 | 78.0144 | 156.5744
|  |  | 24 | 78.56 | 161.4844
|  |  | 25 | 79.1056 | 166.3944

## 2. With tracks on rear bogie
Forwarder with tracks on rear section - Calculation of average ground pressure
Variable | Own choice | Unit
Kerb weight without load | 20 | tons
Proportion of kerb weight on front section | 60 | %
Proportion of load on front section | 10 | %
Maximum load capacity | 16 | tons
Number of tires on front section | 4 | n
Width on tires front section | 75 | cm
Diameter on tires front section | 120 | cm | Ground pressure for forwarders' front and rear sections at different load weights
Width on tracks rear section | 80 | cm
Distance between wheels within a bogie at rear section | 165 | cm | Load (tons) | Front (kPa) | Rear (kPa)
Total weight of tracks | 3 | tons | 0 | 65.4667 | 40.9167
|  |  | 1 | 66.0122 | 44.2644
|  |  | 2 | 66.5578 | 47.6121
|  |  | 3 | 67.1033 | 50.9598
|  |  | 4 | 67.6489 | 54.3076
|  |  | 5 | 68.1944 | 57.6553
|  |  | 6 | 68.74 | 61.003
| maxlast |  | 7 | 69.2856 | 64.3508
| x | y | 8 | 69.8311 | 67.6985
| 17 | 0 | 9 | 70.3767 | 71.0462
| 17 | 1 | 10 | 70.9222 | 74.3939
|  |  | 11 | 71.4678 | 77.7417
|  |  | 12 | 72.0133 | 81.0894
|  |  | 13 | 72.5589 | 84.4371
|  |  | 14 | 73.1044 | 87.7848
|  |  | 15 | 73.65 | 91.1326
|  |  | 16 | 74.1956 | 94.4803
|  |  | 17 | 74.7411 | 97.828
|  |  | 18 | 75.2867 | 101.1758
|  |  | 19 | 75.8322 | 104.5235
|  |  | 20 | 76.3778 | 107.8712
|  |  | 21 | 76.9233 | 111.2189
|  |  | 22 | 77.4689 | 114.5667
|  |  | 23 | 78.0144 | 117.9144
|  |  | 24 | 78.56 | 121.2621
|  |  | 25 | 79.1056 | 124.6098